## BOM
Comment | Description | Designator | Footprint | LibRef | Quantity
2S_BATT |  | BT1 | 2_soldering_pads | 2S_BATT | 1
GCM21BC71E106KE36L | 10 µF ±10% 25V Ceramic Capacitor X7S 0805 (2012 Metric) | C1, C4, C13, C23, C28, C29, C30, C35, C36, C46 | MURATA-G_M21B | CMP-001-02049-3 | 10
1nF | Chip Multilayer Ceramic Capacitors for General Purpose, 0603, 1000pF, C0G, 30ppm/°C, 5%, 50V | C2, C3, C7, C8 | FP-GRM188-0_1-e0_2_0_5-IPC_C | CMP-1662-00022-2 | 4
GCM188R71H104KA57D | 0.1 µF ±10% 50V Ceramic Capacitor X7R 0603 (1608 Metric) | C5, C6, C10, C11, C15, C17, C19, C20, C31, C33, C39, C40, C41, C47, C48, C49, C50, C51, C55 | MURATA-G_M188 | CMP-001-00243-4 | 19
TAJB107M006RNJ | 100uF 6.3V ±20% 1.7Ω 1210 SMD Tantalum Capacitor | C9, C21 | FP-TAJB-MFG | CMP-04424-000592-1 | 2
GCM188R71E105KA64D | 1 µF ±10% 25V Ceramic Capacitor X7R 0603 (1608 Metric) | C12, C14, C16, C18, C22, C24, C25, C26, C27, C32, C34, C37, C38, C54 | MURATA-G_M188 | CMP-001-00230-4 | 14
CL10C100CB81PNC | 10 pF ±0.25pF 50V Ceramic Capacitor C0G, NP0 0603 (1608 Metric) | C42, C43 | FP-CL10-MFG | CMP-001-00067-3 | 2
GCM1885C2A3R3CA16D |  | C44, C45 | MURATA-G_M188 | CMP-001-01629-3 | 2
CL10A225KA8NNNC | 2.2 µF ±10% 25V Ceramic Capacitor X5R 0603 (1608 Metric) | C52, C53 | FP-CL10-MFG | CMP-001-00072-7 | 2
SD12C.TCT | 24V Clamp 15A (8/20µs) Ipp Tvs Diode Surface Mount SOD-323 | D1, D2, D3 | SDXXC.TCT | CMP-004-00052-2 | 3
151051RS11000 | WL-TMRC Red Color Diffused 5 mm Round Through Hole LED | D4 | WL-TMRC_D5.9H8.7 | CMP-1488-00008-3 | 1
APTD3216SURCK | Single Color LED, Hyper Red, Water Clear, 1.6mm | D5 | APTD3216SURCK-Footprint-1 | CMP-007-00000-1 | 1
Solder_Pads |  | J1, J5 | 2_soldering_pads | Solder_Pads | 2
SJ-43514-SMT-TR | Description | J2 | SJ-43514-SMT_CUD | SJ-43514-SMT-TR | 1
10171746-00021LF | USB-C (USB TYPE-C) USB 2.0 Receptacle Connector 24 (6+18 Dummy) Position Surface Mount, Right Angle; Through Hole | J3 | AMPHENOL_10171746-00021LF | CMP-002-00084-1 | 1
FTSH-107-01-F-DV-K | Board Connector, 14 Contact(s), 2 Row(s), Male, Straight, 0.05 inch Pitch, Surface Mount Terminal, Locking | J4 | FP-FTSH-107-01-F-DV-K-MFG | CMP-002-00009-3 | 1
74408941078 | WE-SPC SMT Shielded Power Inductor | L1 | WE-SPC_4818 | CMP-1401-00004-3 | 1
61300911121 | Board Connector, 9 Contact(s), 1 Row(s), Male, Straight, 0.1 inch Pitch, Solder Terminal, Locking, Black Insulator, Plug | P1 | 61300911121 | CMP-002-00072-1 | 1
AO3401A | P-Channel MOSFET, 30 V, 4 A, -55 to 150 degC, 3-Pin SOT-23-3L, RoHS, Tape and Reel | Q1 | AO-SOT-23-3L_V | CMP-2000-05778-1 | 1
2N7002-7-F | N-Channel 60 V 115mA (Ta) 370mW (Ta) Surface Mount SOT-23-3 | Q2 | DIODESINC-SOT23 | CMP-013-00013-4 | 1
CRCW060310K0FKTA | 10 kOhms ±1% 0.1W, 1/10W Chip Resistor 0603 (1608 Metric) Automotive AEC-Q200 Thick Film | R1, R2, R4, R7, R9, R10, R11, R12, R15, R21, R22, R23, R25, R26, R38, R39, R40 | VISHAY-CRCW0603 | CMP-009-00002-7 | 17
TNPW06031K00BEEA | 1 kOhms ±0.1% 0.21W Chip Resistor 0603 (1608 Metric) Anti-Sulfur, Automotive AEC-Q200, Moisture Resistant Thin Film | R3, R5, R6, R8, R17, R18, R29, R31, R32, R33, R34, R37 | VISHAY-TNPW0603 | CMP-009-00212-3 | 12
0.020 |  | R13, R19 | RESC3216X70X50LL05T20 | CMP-2003-00793-1 | 2
30.1k | 30K1 0.1W 1% 0603 (1608 Metric) SMD | R14, R30 | RESC0603(1608)_N | CMP-1012-00676-1 | 2
CRCW120610R0FKEAHP | RES SMD 10 OHM 1% 3/4W 1206 | R16 | FP-CRCW1206-e3-MFG | CMP-009-00281-1 | 1
CRCW06034K70FKTA | 4.7 kOhms ±1% 0.1W, 1/10W Chip Resistor 0603 (1608 Metric) Automotive AEC-Q200 Thick Film | R20, R35 | VISHAY-CRCW0603 | CMP-009-00003-6 | 2
5.23k |  | R24 | RESC1608X55X30NL15T15 | CMP-2000-00550-1 | 1
103AT-2 | Thermistor NTC 10KOhm 1% 2-Pin | R27 | FP-103AT-2-MFG | CMP-2000-05824-2 | 1
CRCW06032K20FKTA | 2.2 kOhms ±1% 0.1W, 1/10W Chip Resistor 0603 (1608 Metric) Automotive AEC-Q200 Thick Film | R28, R36 | VISHAY-CRCW0603 | CMP-009-00147-4 | 2
Testpoint 1mm | Labelled 1mm testpoint pad | TP1, TP2, TP3, TP4, TP5, TP6, TP7, TP8, TP9, TP10, TP11, TP12, TP13, TP14, TP15, TP16, TP17, TP18, TP19, TP20, TP21, TP22, TP23, TP24, TP25, TP26, TP27 | Testpoint 1mm | CMP-00030-00004-4 | 27
CYPD3177-24LQXQT | EZ-PDâ„¢ Barrel Connector Replacement (BCR) CYPD3177-24LQXQT is the tape and reel packing type option of EZ-PDâ„¢ BCR family, the highly-integrated USB Type-C port controllers for power sink applications. It targets electronic devices using legacy barrel connectors up to 100 W or USB micro-B for power inputs, enabling product designers to replace these incompatible connectors with USB-C.EZ-PDâ„¢ BCR complies with USB Type-C and USB 3.0 Power Delivery (PD) standards and enables users to quickly convert their devices from being powered through a barrel connector to being powered via the USB-C connector with few external components and no firmware development is required. It integrates a complete USB Type-C transceiver, USB PD policy manager, a load switch controller with a soft start, all termination resistors required for a USB Type-C port, and system-level ESD protection. It is available in a 24-pin QFN package. | U1 | QFN24_CYPD3177-24LQXQT_INF | CYPD3177-24LQXQT | 1
BQ24133RGYT | Synchronous Switch-Mode Li-Ion and Li-Polymer Stand-Alone Battery Charger, -40 to 85 degC, 24-pin VQFN (RGY), Green (RoHS & no Sb/Br) | U2 | RGY0024A_V | CMP-0321-00108-2 | 1
TLV1117-33IDCYR | IC REG LIN 3.3V 800MA SOT223-4 | U3 | FP-DCY0004A-MFG | CMP-04917-000056-1 | 1
TLV320AIC3104IRHBT | Low-Power Stereo CODEC with 6 Inputs, 6 Outputs, HP Amp and Enhanced Digital Effects, 2 ADCs and 2 DACs, 102 dB DAC SNR, -40 to 85 degC, 32-pin QFN (RHB), Green (RoHS & no Sb/Br) | U4 | RHB0032E_V | CMP-0331-00065-2 | 1
OPA1678IDRGR | IC AUDIO 2 CIRCUIT 8SON | U5, U6 | FP-DRG0008A-IPC_B | CMP-04894-000047-1 | 2
STM32F405RGT6TR | IC MCU 32BIT 1MB FLASH 64LQFP | U7 | FP-LQFP64-5W-IPC_C | CMP-0243-00156-2 | 1
DMP3098LSD-13 | Description | U8 | SOP_DMP3098LSD-13_DIO | DMP3098LSD-13 | 1
ECS-250-10-37BQ-CTN-TR | 25 MHz ±10ppm Crystal 10pF 50 Ohms, Automotive AEC-Q200, 4-SMD, No Lead | X1 | ECX-1637BQ-ECS | CMP-003-00007-1 | 1
ECS-.327-7-34QCS-TR | 32.768 kHz ±10ppm Crystal 7pF 70 kOhms, Automotive AEC-Q200, 2-SMD, No Lead | Y1 | ECX-34Q-ECS | CMP-003-00006-2 | 1